## VISCA
Overview of VISCA
In VISCA, the device outputting commands, for example, a computer, is called the controller.
The device receiving the commands, an camera is called the peripheral device.
In VISCA, up to seven peripheral devices like the camera can be connected to one controller using communication
conforming to the RS-232C standard. The parameters of RS-232C are as follows.
| Speed: | 9.6 kbps/19.2 kbps/38.4 kbps/115.2 kbps
| Data bits : | 8
| Start bit : | 1
| Stop bit : | 1
Non parity
Flow control using XON/XOFF and RTS/CTS, etc., is not supported.
Command and inquiry
•Command
Sends operational commands to the Camera.
• Inquiry
Used for inquiring about the current state of the Camera.
|  | Command Packet | Note
| Inquiry | 8X QQ RR ... FF | QQ1) = Command/Inquiry,
RR2) = category code
1) QQ = 01 (Command), 09 (Inquiry)
2) RR = 00 (Interface), 04 (camera 1), 06 (Pan/Tilter)
X = 1 to 7: address of the Camera
Responses for commands and inquiries
•Acknowledge message
Returned by the Camera when it receives a command.
No Acknowledge message is returned for an inquiry.
•Completion message
Returned by the camera when execution of commands or inquiries is completed.
In the case of inquiry commands, reply data for the inquiry is
contained after the 3rd byte of the packet. If the Acknowledge message is omitted,
the socket number will contain 0.
|  | Reply Packet | Note
| Acknowledge | X0 4Y FF | Y = socket number
| Completion (Commands) | X0 5Y FF | Y = socket number
| Completion (Inquiries) | X0 5Y ... FF | Y = socket number
X = 9 to F: Camera address + 8
• Error message
When a command could not be executed or failed, an error message is returned instead of the
Acknowledge message. After an Acknowledge message, an error message may be returned if the
process of some command (zoom, etc.) has not been completed.
When a inquiry command could not be executed or failed, an error message is returned instead of the
completion message.
X0 6Y 41 FF Command not executable
X = 9 to F: BRC-H900 address + 8, Y = socket number
| Error Packet | Description
| X0 6Y 01 FF | Message length error (>14 bytes)
| X0 6Y 02 FF | Syntax Error
| X0 6Y 03 FF | Command buffer full
| X0 6Y 04 FF | Command Cancelled
| X0 6Y 05 FF | No socket (to be cancelled)
| X0 6Y 41 FF | Command not executable
X = 9 to F: Camera address + 8, Y = socket number

## Command
AIDA POV Camera Visca Command LIST
2024.03.04 | [5 empty] | implemented
[6 empty] | UHD |  |  | FULL-HD
Command Set | Command | Command Packet | Comments | Standard | AutoSave | UHD6G200 | UHD100A | UHD100 | HD100 | HD100A | GEN3G-200 | GEN3G200-IPC
AddressSet | Broadcast | 88 30 01 FF | Address Setting | O | O | O | O | O | O | O | O | O
IF_Clear | – | 8x 01 00 01 FF | I/F Clear | O |  | O | O | O | O | O | O | O
| Broadcast | 88 01 00 01 FF |  | O |  | O | O | O | O | O | O | O
CommandCancel | – | 8x 2p FF | p: Socket No. (=1 or 2) | O |  | O | O | O | O | O | O | O
CAM_Power | On | 8x 01 04 00 02 FF | Power On/Off always On | O |  | O | O | O | O | O | O | O
| Off (Standby) | 8x 01 04 00 03 FF |  | O |  | X | X | X | X | X | X | X
CAM_Dzoom | CAM_DZoom On | 8x 01 04 06 02 FF | Digital Zoom On/Off | O |  | O | O | O | O | O | O | O
| Off | 8x 01 04 06 03 FF |  | O |  | O | O | O | O | O | O | O
| Combine Mode | 8x 01 04 36 00 FF | Optical/Digital Zoom Combined | O |  | X | X | X | X | X | X | X
| Separate Mode | 8x 01 04 36 01 FF | Optical/Digital Zoom Separate | O |  | O | O | O | O | O | O | O
| Stop | 8x 01 04 06 00 FF |  | O |  | O | O | O | O | O | O | O
| Tele (Variable) | 8x 01 04 06 2p FF | p=0 (Low) to 7 (High) | O |  | O | O | O | O | O | O | O
| Wide (Variable) | 8x 01 04 06 3p FF | * Enabled during Separate Mode | O |  | O | O | O | O | O | O | O
| x1/Max | 8x 01 04 06 10 FF | x1/MAX Magnification Switchover | O |  | O | O | O | O | O | O | O
* Enabled during Separate Mode
| Direct | 8x 01 04 46 00 00 0p 0q FF | pq: D-Zoom Position | O |  | O | O | O | O | O | O | O
* Enabled during Separate Mode
CAM_Initialize | Lens | 8x 01 04 19 01 FF | Lens Initialization Start | O |  | X | X | X | X | X | X | X
| Camera | 8x 01 04 19 03 FF | Camera reset | O |  | O | O | O | O | O | O | O
CAM_WB | Auto | 8x 01 04 35 00 FF | Normal Auto | O | O | O | O | O | O | O | O | O
| Indoor | 8x 01 04 35 01 FF | Indoor mode | O | O | O | O | O | O | O | O | O
| Outdoor | 8x 01 04 35 02 FF | Outdoor mode | O | O | O | O | O | O | O | O | O
| One Push WB | 8x 01 04 35 03 FF | One Push WB mode | O | O | O | O | O | O | O | O | O
| ATW | 8x 01 04 35 04 FF | Auto Tracing White Balance | O | O | O | O | O | O | O | O | O
| Manual | 8x 01 04 35 05 FF | Manual Control mode | O | O | O | O | O | O | O | O | O
| WB Preset | 8x 01 04 35 15 FF | Preset mode | X | O | O | O | O | O | O | O | O
| One Push Trigger | 8x 01 04 10 05 FF | One Push WB Trigger | O |  | O | O | O | O | O | O | O
CAM_RGain | Reset | 8x 01 04 03 00 FF | Manual Control of R Gain | O |  | O | O | O | O | O | O | O
| Up | 8x 01 04 03 02 FF |  | O |  | O | O | O | O | O | O | O
| Down | 8x 01 04 03 03 FF |  | O |  | O | O | O | O | O | O | O
| Direct | 8x 01 04 43 00 00 0p 0q FF | pq: R Gain 0~255(FFh) | O |  | O | O | O | O | O | O | O
CAM_BGain | Reset | 8x 01 04 04 00 FF | Manual Control of B Gain | O |  | O | O | O | O | O | O | O
| Up | 8x 01 04 04 02 FF |  | O |  | O | O | O | O | O | O | O
| Down | 8x 01 04 04 03 FF |  | O |  | O | O | O | O | O | O | O
| Direct | 8x 01 04 44 00 00 0p 0q FF | pq: B Gain 0~255(FFh) | O |  | O | O | O | O | O | O | O
CAM_AE | Full Auto | 8x 01 04 39 00 FF | Auto Exposure mode | O | O | O | O | O | O | O | O | O
| Manual | 8x 01 04 39 03 FF | Manual Control mode | O | O | O | O | O | O | O | O | O
| Shutter Priority | 8x 01 04 39 0A FF | Shutter Priority Auto Exposure mode | O | O | O | O | O | O | O | O | O
| Gain priority | 8x 01 04 39 0C FF | Gain Priority Auto Exposure mode | X | O | O | O | O | O | O | O | O
CAM_AutoSlowShutter | On | 8x 01 04 5A 02 FF | Auto Slow Shutter On/Off | O |  | O | O | O | O | O | X | X
| Off | 8x 01 04 5A 03 FF |  | O |  | O | O | O | O | O | X | X
CAM_Shutter | Reset | 8x 01 04 0A 00 FF | Shutter Setting | O |  | O | O | O | O | O | O | O
| Up | 8x 01 04 0A 02 FF |  | O |  | O | O | O | O | O | O | O
| Down | 8x 01 04 0A 03 FF |  | O |  | O | O | O | O | O | O | O
| Direct | 8x 01 04 4A 00 00 0p 0q FF | pq: Shutter Position | O |  | O | O | O | O | O | O | O
CAM_Gain | Reset | 8x 01 04 0C 00 FF | Gain Setting | O | O | O | O | O | O | O | O | O
| Up | 8x 01 04 0C 02 FF |  | O | O | O | O | O | O | O | O | O
| Down | 8x 01 04 0C 03 FF |  | O | O | O | O | O | O | O | O | O
| Direct | 8x 01 04 4C 00 00 0p 0q FF | pq: Gain Position | O | O | O | O | O | O | O | O | O
| Gain Limit | 8x 01 04 2C 0p FF | p: Gain Position | O | O | O | O | O | O | O | O | O
CAM_ExpComp | On | 8x 01 04 3E 02 FF | Exposure Compensation On/Off | O |  | O | O | O | O | O | O | O
| Off | 8x 01 04 3E 03 FF |  | O |  | O | O | O | O | O | O | O
| Reset | 8x 01 04 0E 00 FF | Exposure Compensation Amount Setting | O |  | O | O | O | O | O | O | O
| Up | 8x 01 04 0E 02 FF |  | O |  | O | O | O | O | O | O | O
| Down | 8x 01 04 0E 03 FF |  | O |  | O | O | O | O | O | O | O
| Direct | 8x 01 04 4E 00 00 0p 0q FF | pq: ExpComp Position 0~23(17h) | O |  | O | O | O | O | O | O | O
CAM_Backlight | On | 8x 01 04 33 02 FF | Back Light Compensation On/Off | O | O | O | O | O | O | O | O | O
| Off | 8x 01 04 33 03 FF |  | O | O | O | O | O | O | O | O | O
CAM_SpotAE | On | 8x 01 04 59 02 FF | Spot Auto Exposure Setting | O | O | O | O | O | O | O | O | O
| Off | 8x 01 04 59 03 FF |  | O | O | O | O | O | O | O | O | O
| Position | 8x 01 04 29 0p 0q 0r 0s FF | pq: X (0h to Fh) rs: Y (0h to Fh) | O |  | O | O | O | O | O | O | O
CAM_VE | Off | 8x 01 04 3D 03 FF | Off | O |  | O | O | O | O | O | O | O
| On | 8x 01 04 3D 02 FF | On (WDR) | O |  | X | X | X | O | O | O | O
| VE On | 8x 01 04 3D 06 FF | VE On (DWDR) | O |  | O | O | O | O | O | O | O
| Set Parameter | 8x 01 04 2D 00 0q 0r 0s 00 00 00 00 FF | q: Display brightness level (0: Dark to 6: Bright) | O |  | O | O | O | O | O | O | O
r: Brightness compensation selection (0: Very dark 1: Dark
2: Standard 3: Bright)
s: Compensation level (0: Low 1: Mid 2: High)
CAM_Defog | On | 8x 01 04 37 02 0p FF | Defog On/Off | O | O | O | O | O | O | O | O | O
| Off | 8x 01 04 37 03 00 FF | p: Defog level (1: low 2: mid 3: high) | O | O | O | O | O | O | O | O | O
CAM_Aperture | Reset | 8x 01 04 02 00 FF | Aperture(Edge Enhance) Control | O |  | O | O | O | O | O | O | O
(Edge Enhance) | Up | 8x 01 04 02 02 FF |  | O |  | O | O | O | O | O | O | O
| Down | 8x 01 04 02 03 FF |  | O |  | O | O | O | O | O | O | O
| Direct | 8x 01 04 42 00 00 0p 0q FF | pq: Aperture Gain | O |  | O | O | O | O | O | O | O
CAM_NR | Noise Reduction | 8x 01 04 53 0p FF | p: NR Setting (0: Off level 1 to 3) | O | O | O | O | O | O | O | O | O
CAM_NR | 2D/3D Noise Reduction | 8x 01 05 53 0p 0q FF | p: 2DNR Setting (0: Off level 1 to 4) q: 3DNR Setting (0: Off level 1 to 4) pq:0 OFF, pq:01~04 3D level pq:10~40 2D level pq:11~44 2D+3D level | O | O | O | O | O | O | O | O | O
CAM_Gamma | - | 8x 01 04 5B pp FF | pp: Gamma Setting 0 to 15h (0:Standard 1:Straight to 15h:0.30) | O | O | O | O | O | O | O | O | O
CAM_LR_Reverse | On | 8x 01 04 61 02 FF | LR Reverse On/Off | O |  | O | O | O | O | O | O | O
| Off | 8x 01 04 61 03 FF |  | O |  | O | O | O | O | O | O | O
CAM_Freeze | On | 8x 01 04 62 02 FF | Freeze On/Off | O |  | O | O | O | O | O | O | O
| Off | 8x 01 04 62 03 FF |  | O |  | O | O | O | O | O | O | O
CAM_PictureEffect | Off | 8x 01 04 63 00 FF | Picture Effect Setting | O | O | O | O | O | O | O | O | O
| Neg.Art | 8x 01 04 63 02 FF |  | O | O | O | O | O | O | O | O | O
| Black & White | 8x 01 04 63 04 FF |  | O | O | O | O | O | O | O | O | O
| Reddish | 8x 01 04 63 1p FF | p : 0(Reddish1) ~ 3(Reddish4) | X | O | O | O | O | O | O | O | O
| Bluish | 8x 01 04 63 2p FF | p : 0(Bluish1) ~ 3(Bluish4) | X | O | O | O | O | O | O | O | O
| Greenish | 8x 01 04 63 3p FF | p : 0(Greenish1) ~ 3(Greenish4) | X | O | O | O | O | O | O | O | O
CAM_PictureFlip | On | 8x 01 04 66 02 FF | E-Flip On/Off | O |  | O | O | O | O | O | O | O
| Off | 8x 01 04 66 03 FF |  | O |  | O | O | O | O | O | O | O
CAM_ICR | On | 8x 01 04 01 02 FF | ICR Mode On/Off | O | O | O | O | O | O | O | O | O
| Off | 8x 01 04 01 03 FF |  | O | O | O | O | O | O | O | O | O
CAM_AutoICR | On | 8x 01 04 51 02 FF | Auto ICR Mode On/Off | O | O | O | O | O | O | O | O | O
| Off | 8x 01 04 51 03 FF |  | O | O | O | O | O | O | O | O | O
| Threshold | 8x 01 04 21 0r 0s 0p 0q FF | pq: ICR On -> Off Threshold Level (0~1Ch) rs: ICR Off -> On Threshold Level (0~1Ch) | O |  | O | O | O | O | O | O | O
CAM_Stabilizer | On | 8x 01 04 34 02 FF | Stabilizer On/Off/HOLD | O |  | O | O | O | O | O | O | O
| Off | 8x 01 04 34 03 FF |  | O |  | O | O | O | O | O | O | O
| Hold | 8x 01 04 34 00 FF |  | O |  | X | X | X | X | X | X | X
CAM_Memory | Reset | 8x 01 04 3F 00 0p FF | p: Memory Number (=0h to Fh) | O | O | O | O | O | O | O | O | O
| Set | 8x 01 04 3F 01 0p FF |  | O | O | O | O | O | O | O | O | O
| Recall | 8x 01 04 3F 02 0p FF |  | O | O | O | O | O | O | O | O | O
CAM_Custom | Reset | 8x 01 04 3F 00 7F FF | Factory Reset | O | O | O | O | O | O | O | O | O
| Set | 8x 01 04 3F 01 7F FF | Save User Reset | O | O | O | O | O | O | O | O | O
| Recall | 8x 01 04 3F 02 7F FF | User Reset | O | O | O | O | O | O | O | O | O
CAM_CustomSave | Set&Save | 8x 01 04 3F 11 7F FF | Save User Reset. And the parameters are recalled when power on. | X | O | O | O | O | O | O | O | O
CAM_MemSave | Write | 8x 01 04 23 0X 0p 0q 0r 0s FF | X: 00h to 07h (Address) total 16 byte | O | O | O | O | O | O | O | O | O
pqrs: 0000h to FFFFh (Data)
CAM_MultiLineTitle | Title Set1 | 8x 01 04 73 1L 00 nn pp | L: Line Number nn: H-position | O |  | O | O | O | O | O | O | O
|  | qq 00 00 00 00 00 00 FF | pp: Color qq: Blink
| Title Set2 | 8x 01 04 73 2L mm nn pp | L: Line Number | O |  | O | O | O | O | O | O | O
|  | qq rr ss tt uu vv ww FF | mnpqrstuvw: Setting of characters (1 to 10) refer character Tbl
| Title Set3 | 8x 01 04 73 3L mm nn pp | L: Line Number | O |  | O | O | O | O | O | O | O
|  | qq rr ss tt uu vv ww FF | mnpqrstuvw: Setting of characters (11 to 20) refer character Tbl
| Title Clear | 8x 01 04 74 1p FF | Title Setting clear (p: 0h to Ah F= all lines) | O |  | O | O | O | O | O | O | O
| On | 8x 01 04 74 2p FF | Title display On/Off (p: 0h to Ah F= all lines) | O |  | O | O | O | O | O | O | O
| Off | 8x 01 04 74 3p FF |  | O |  | O | O | O | O | O | O | O
CAM_Mute | On | 8x 01 04 75 02 FF | Muting On/Off | O |  | O | O | O | O | O | O | O
| Off | 8x 01 04 75 03 FF |  | O |  | O | O | O | O | O | O | O
| On/Off | 8x 01 04 75 10 FF |  | O |  | O | O | O | O | O | O | O
CAM_PrivacyZone | SetMask | 8x 01 04 76 mm nn 0r 0r 0s 0s FF | mm: Mask Settings | O |  | O | O | O | O | O | O | O
nn 00: Modify 01: New
rr: Width ss: Height
| Display | 8x 01 04 77 pp pp pp pp FF | Mask Display On/Off | O | O | O | O | O | O | O | O | O
pp pp pp pp: Mask Settings (0: Off 1: On)
| SetMaskColor | 8x 01 04 78 pp pp pp pp qq rr FF | pp pp pp pp: Mask Color Settings | O | O | O | O | O | O | O | O | O
qq: Color Setting when 0 is selected
rr: Color Setting when 1 is selected
| Non_InterlockMask | 8x 01 04 6F mm | mm: Non_Interlock Mask Settings (0~7 available) | O |  | O | O | O | O | O | O | O
|  | 0p 0p 0q 0q 0r 0r 0s 0s FF | pp: positon-X (B0h~50h) qq: position-Y (D3~2Dh) rr: width (0~50h) ss: height (0~2Dh)
| Non_InterlockMask position_direct | 8x 01 04 6F mm 01 0p 0p 0q 0q FF | mm: Non_Interlock Mask Settings (0~7 available) pp: positon-X (B0h~50h) qq: position-Y (D3~2Dh) | X |  | O | O | O | O | O | O | O
| Non_InterlockMask position up/down | 8x 01 04 6F mm 02 0p 0q FF | mm: Non_Interlock Mask Settings (0~7 available) p: 1- UP, 2-DOWN positon-X q: 1- UP, 2-DOWN positon-Y | X |  | O | O | O | O | O | O | O
|  | 8x 01 04 6F mm 02 01 00 FF | position-X up | X |  | O | O | O | O | O | O | O
|  | 8x 01 04 6F mm 02 02 00 FF | position-X down | X |  | O | O | O | O | O | O | O
|  | 8x 01 04 6F mm 02 00 01 FF | position-Y up | X |  | O | O | O | O | O | O | O
|  | 8x 01 04 6F mm 02 00 02 FF | position-Y down | X |  | O | O | O | O | O | O | O
|  | 8x 01 04 6F mm 02 00 00 FF | position reset (0,0) center | X |  | O | O | O | O | O | O | O
| Non_InterlockMask size_direct | 8x 01 04 6F mm 11 0r 0r 0s 0s FF | mm: Non_Interlock Mask Settings (0~7 available) rr: width (0~50h) ss: height (0~2Dh) | X |  | O | O | O | O | O | O | O
| Non_InterlockMask size up/down | 8x 01 04 6F mm 12 0p 0q FF | mm: Non_Interlock Mask Settings (0~7 available) p: 0-none 1- UP 2-DOWN width q: 0-none 1- UP 2-DOWN height | X |  | O | O | O | O | O | O | O
|  | 8x 01 04 6F mm 12 01 00 FF | width up | X |  | O | O | O | O | O | O | O
|  | 8x 01 04 6F mm 12 02 00 FF | width down | X |  | O | O | O | O | O | O | O
|  | 8x 01 04 6F mm 12 00 01 FF | height up | X |  | O | O | O | O | O | O | O
|  | 8x 01 04 6F mm 12 00 02 FF | height down | X |  | O | O | O | O | O | O | O
CAM_PrivacyMode | On | 8x 01 7E 04 6F 02 FF | Mode On | X | O | O | O | O | O | O | O | O
| Off | 8x 01 7E 04 6F 03 FF | Mode Off | X | O | O | O | O | O | O | O | O
CAM_IDWrite | - | 8x 01 04 22 0p 0q 0r 0s FF | pqrs: Camera ID (=0000h to FFFFh) | O | O | O | O | O | O | O | O | O
CAM_RegisterValue | - | 8x 01 04 24 mm 0p 0p FF | mm: Register No. (=00h to 7Fh) | O | O | O | O | O | O | O | O | O
pp: Register Value (=00h to FFh)
CAM_ChromaSuppress | - | 8x 01 04 5F pp FF | pp: Chroma Suppress setting level | O | O | O | O | O | O | O | O | O
00: Off
01h to 03h: On (3 levels).
Effect increases as the level number increases.
CAM_ColorGain | Direct | 8x 01 04 49 00 00 00 0p FF | p: Color Gain(Saturation) Setting 0h to Eh refer Table | O |  | O | O | O | O | O | O | O
CAM_ColorHue | Direct | 8x 01 04 4F 00 00 00 0p FF | p: Color Hue Setting 0h to Eh refer Table | O |  | O | O | O | O | O | O | O
CAM_GammaOffset | Direct | 8x 01 04 1E 00 00 00 0s 0t 0u FF | s: Polarity offset (0 is plus 1 is minus) | O |  | O | O | O | O | O | O | O
tu: Offset s=0 (00h to 40h)
Offset s=1 (00h to 10h)
CAM_ExtSyncMode | OFF | 8x 01 04 55 03 FF | Internal Sync | X | O | X | X | X | X | X | O | O
(GenLock) | On | 8x 01 04 55 02 FF | External Sync | X | O | X | X | X | X | X | O | O
CAM_H_Phase | Up | 8x 01 7E 01 3E 00 02 FF |  | O | O | X | X | X | X | X | O | O
| Down | 8x 01 7E 01 3E 00 03 FF |  | O | O | X | X | X | X | X | O | O
| Direct | 8x 01 7E 01 5B 0p 0q 0r 0s FF | p: 0(+) 1(-) qrs: phase | X | O | X | X | X | X | X | O | O
CAM_V_Phase | Up | 8x 01 7E 01 3F 00 02 FF |  | O | O | X | X | X | X | X | O | O
| Down | 8x 01 7E 01 3F 00 03 FF |  | O | O | X | X | X | X | X | O | O
| Direct | 8x 01 7E 01 5C 0p 0q 0r 0s FF | p: 0(+) 1(-) qrs: phase | X | O | X | X | X | X | X | O | O
CAM_RGainOffset | Reset | 8x 01 7E 01 03 00 FF |  | X | O | O | O | O | O | O | O | O
| Up | 8x 01 7E 01 03 02 FF |  | X | O | O | O | O | O | O | O | O
| Down | 8x 01 7E 01 03 03 FF |  | X | O | O | O | O | O | O | O | O
| Direct | 8x 01 7E 01 43 0p 0q FF | pq: R GainOffset 0~100(64h) | X | O | O | O | O | O | O | O | O
CAM_BGainOffset | Reset | 8x 01 7E 01 04 00 FF |  | X | O | O | O | O | O | O | O | O
| Up | 8x 01 7E 01 04 02 FF |  | X | O | O | O | O | O | O | O | O
| Down | 8x 01 7E 01 04 03 FF |  | X | O | O | O | O | O | O | O | O
| Direct | 8x 01 7E 01 44 0p 0q FF | pq: B GainOffset 0~100(64h) | X | O | O | O | O | O | O | O | O
CAM_BlackLevel | Direct | 8x 01 7E 04 45 0p 0p FF | pp: 1C (–20) - 60h (48) | X | O | O | O | O | O | O | O | O
| Reset | 8x 01 7E 04 15 00 FF |  | X | O | O | O | O | O | O | O | O
| Up | 8x 01 7E 04 15 02 FF |  | X | O | O | O | O | O | O | O | O
| Down | 8x 01 7E 04 15 03 FF |  | X | O | O | O | O | O | O | O | O
CAM_WhiteLevel | Direct | 8x 01 7E 04 46 0p 0p FF | pp: 5A(90) - 6Eh (109) IRE | X | O | O | O | O | O | O | O | O
| Reset | 8x 01 7E 04 16 00 FF |  | X | O | O | O | O | O | O | O | O
| Up | 8x 01 7E 04 16 02 FF |  | X | O | O | O | O | O | O | O | O
| Down | 8x 01 7E 04 16 03 FF |  | X | O | O | O | O | O | O | O | O
CAM_Contrast | Direct | 8x 01 7E 04 51 0p 0p FF | pp: 00 - 14h | X | O | O | O | O | O | O | O | O
CAM_ImageBrightness | Direct | 8x 01 7E 04 52 0p 0p FF | Image Brightness pp: 00 - 14h | X | O | O | O | O | O | O | O | O
CAM_AutoEdge | On | 8x 01 7E 04 42 02 FF | Auto edge enhance | X | O | O | O | O | O | O | O | O
| Off | 8x 01 7E 04 42 03 FF |  | X | O | O | O | O | O | O | O | O
CAM_Flickerless | Auto | 8x 01 7E 04 53 00 FF | Flickerless | X | O | O | O | O | O | O | X | X
| On | 8x 01 7E 04 53 02 FF |  | X | O | O | O | O | O | O | X | X
| Off | 8x 01 7E 04 53 03 FF |  | X | O | O | O | O | O | O | X | X
CAM_FlickerDetect | On | 8x 01 7E 04 41 02 FF | Flicker Detect | X | O | O | O | O | O | O | X | X
| Off | 8x 01 7E 04 41 03 FF |  | X | O | O | O | O | O | O | X | X
CAM_Shading | On | 8x 01 7E 04 54 02 FF | Shading correction On/ Off | X | O | O | O | O | O | O | O | O
| Off | 8x 01 7E 04 54 03 FF |  | X | O | O | O | O | O | O | O | O
CAM_LensMode | Indoor | 8x 01 7E 04 55 00 FF | DC-IRIS/ Manual IRIS | X | O | O | O | O | O | O | O | O
| Outdoor | 8x 01 7E 04 55 01 FF |  | X | O | O | O | O | O | O | O | O
| Manual | 8x 01 7E 04 55 02 FF |  | X | O | O | O | O | O | O | O | O
Picture_Style | OFF | 8x 01 7E 04 90 00 FF |  | X | O | O | O | O | O | O | O | O
| Standard | 8x 01 7E 04 90 01 FF |  | X | O | O | O | O | O | O | O | O
| VIVID | 8x 01 7E 04 90 02 FF |  | X | O | O | O | O | O | O | O | O
| CLEAR | 8x 01 7E 04 90 03 FF |  | X | O | O | O | O | O | O | O | O
| VIVID CLR | 8x 01 7E 04 90 04 FF |  | X | O | O | O | O | O | O | O | O
| NEUTRAL | 8x 01 7E 04 90 05 FF |  | X | O | O | O | O | O | O | O | O
Picture_Contrast | Direct | 8x 01 7E 04 91 0p FF | p: 0 to 6 | X | O | O | O | O | O | O | O | O
Picture_Saturation | Direct | 8x 01 7E 04 92 0p FF | p: 0 to 6 | X | O | O | O | O | O | O | O | O
Picture_edge | Direct | 8x 01 7E 04 93 0p FF | p: 0 to 6 | X | O | O | O | O | O | O | O | O
CAM_Binning | On | 8x 01 7E 04 56 02 FF | Binning On/ Off | X | O | O | O | O | O | O | O | O
| Off | 8x 01 7E 04 56 03 FF |  | X | O | O | O | O | O | O | O | O
AUDIO_Mode | Off | 8x 01 7E 05 11 03 FF |  | X | O | O | O | O | O | O | O | O
| MIC | 8x 01 7E 05 11 01 FF |  | X | O | O | O | O | O | O | O | O
| LINE | 8x 01 7E 05 11 02 FF |  | X | O | O | O | O | O | O | O | O
AUDIO_SampleBits | 16bits | 8x 01 7E 05 12 00 FF |  | X | O | O | O | O | O | O | O | O
| 20bits | 8x 01 7E 05 12 01 FF |  | X | O | O | O | O | O | O | O | O
| 24bits | 8x 01 7E 05 12 02 FF |  | X | O | O | O | O | O | O | O | O
| 32bits | 8x 01 7E 05 12 03 FF |  | X | O | O | O | O | O | O | O | O
AUDIO_Level | Direct | 8x 01 7E 05 43 0p 0p FF | pp: 00 ~ 0Ch (12) -12dB, -6, 0, 5, 10, … , 45, 48dB | X | O | O | O | O | O | O | O | O
| Reset | 8x 01 7E 05 13 00 FF |  | X | O | O | O | O | O | O | O | O
| Up | 8x 01 7E 05 13 02 FF |  | X | O | O | O | O | O | O | O | O
| Down | 8x 01 7E 05 13 03 FF |  | X | O | O | O | O | O | O | O | O
AUDIO_Attenuation | On | 8x 01 7E 05 14 02 FF |  | X | O | O | O | O | O | O | O | O
| Off | 8x 01 7E 05 14 03 FF |  | X | O | O | O | O | O | O | O | O
AUDIO_AgcLimit | Direct | 8x 01 7E 05 46 0p 0p FF | pp: 00 ~ 0Ch (12) 0dB, 5, 10, 15, … , 55, 58dB | X | O | O | O | O | O | O | O | O
| Reset | 8x 01 7E 05 16 00 FF |  | X | O | O | O | O | O | O | O | O
| Up | 8x 01 7E 05 16 02 FF |  | X | O | O | O | O | O | O | O | O
| Down | 8x 01 7E 05 16 03 FF |  | X | O | O | O | O | O | O | O | O
CAM_HLC | Parameter Set | 8x 01 04 14 0p 0q FF | p: HLC level (0: Off 1:Low 2:Mid 3:High) | O |  | O | O | O | O | O | O | O
q: HLC mask level (0: Off 1 to F: from low to high level)
CAM_MENU |  | 8x 01 06 06 pp FF | pp: 2-ON 3-OFF 0-BACK | X |  | O | O | O | O | O | O | O
11-UP 12-DOWN 14-LEFT 18-RIGHT
Network_DHCP | On | 8x 01 7C 01 02 FF |  | O |  | X | X | X | X | X | X | O
| Off | 8x 01 7C 01 03 FF |  | O |  | X | X | X | X | X | X | O
Network_IPAddr | Set IP Address | 8x 01 7C 02 0p 0q 0r 0s 0t 0u 0v 0x FF | IP Address (default: 192.168.1.188) address: pq.rs.tu.vx (HEX), pq = 0 to 255, rs = 0 to 255, tu = 0 to 255, vx = 0 to 255, | O |  | X | X | X | X | X | X | O
Network_SubnetMask | Set NetMask | 8x 01 7C 03 0p 0q 0r 0s 0t 0u 0v 0x FF | Subnet Maskp (default: 255.255.255.0) address: pq.rs.tu.vx (HEX), pq = 0 to 255, rs = 0 to 255, tu = 0 to 255, vx = 0 to 255, | O |  | X | X | X | X | X | X | O
Network_Gateway | Set GateWay | 8x 01 7C 04 0p 0q 0r 0s 0t 0u 0v 0x FF | Gateway (default: 192.168.1.1) address: pq.rs.tu.vx (HEX), pq = 0 to 255, rs = 0 to 255, tu = 0 to 255, vx = 0 to 255, | O |  | X | X | X | X | X | X | O
Network_DHCP | On | 8x 01 7E 06 10 02 FF |  | X |  | X | X | X | X | X | X | O
| Off | 8x 01 7E 06 10 03 FF |  | X |  | X | X | X | X | X | X | O
Network_IPAddr | Direct | 8x 01 7E 06 11 0p 0p 0q 0q 0r 0r 0s 0s FF | IP Address (default: 192.168.1.188) pp: 0~255 qq: 0~255 rr: 0~255 ss: 0~255 | X |  | X | X | X | X | X | X | O
Network_SubnetMask | Direct | 8x 01 7E 06 12 0p 0p 0q 0q 0r 0r 0s 0s FF | Subnet Maskp (default: 255.255.255.0) p: 0~255 qq: 0~255 rr: 0~255 ss: 0~255 | X |  | X | X | X | X | X | X | O
Network_Gateway | Direct | 8x 01 7E 06 13 0p 0p 0q 0q 0r 0r 0s 0s FF | Gateway (default: 192.168.1.1) p: 0~255 qq: 0~255 rr: 0~255 ss: 0~255 | X |  | X | X | X | X | X | X | O
Network_MacAddr | Direct | 8x 01 7E 06 14 0p 0p 0q 0q 0r 0r 0s 0s 0t 0t 0u 0u FF | MAC Address (pp.qq.rr.ss.tt.uu) | X |  | X | X | X | X | X | X | O
Network_ControlPort | Direct | 8x 01 7E 06 15 00 00 00 00 0p 0q 0r 0s FF | Visca control port (default: 52381) pqrs: 0~65535 | X |  | X | X | X | X | X | X | O

## Register
AIDA POV Camera Visca Register Command LIST
2024.03.04 | [5 empty] | implemented
[6 empty] | UHD |  |  | FULL-HD
| Register No. | Value |  | Comments | Standard | UHD6G200 | UHD100A | UHD100 | HD100 | HD100A | GEN3G-200 | GEN3G200-IPC
VISCA Baud Rate | 00 | 0 | 9600 bps |  | O | O | O | O | O | O | O | O
|  | 1 | 19200 bps |  | O | O | O | O | O | O | O | O
|  | 2 | 38400 bps |  | O | O | O | O | O | O | O | O
|  | 3 | 115200 bps |  | O | O | O | O | O | O | O | O
|  | 4 | 115200 bps |  | O | O | O | O | O | O | O | O
Digital Output | 60 | 0 | YUV |  | O | X | O | O | O | O | O | O
|  | 1 | RGB |  | O | X | O | O | O | O | O | O
Monitoring Mode | 72 | 1 | 1080i/59.94 |  | O | O | O | O | O | O | O | O
|  | 2 | 1080i/60 |  | O | O | O | O | O | O | O | O
|  | 4 | 1080i/50 |  | O | O | O | O | O | O | O | O
|  | 6 | 1080p/29.97 |  | O | O | O | O | O | O | O | O
|  | 7 | 1080p/30 |  | O | O | O | O | O | O | O | O
|  | 8 | 1080p/25 |  | O | O | O | O | O | O | O | O
|  | 9 | 720p/59.94 |  | O | O | O | O | O | O | O | O
|  | 0A | 720p/60 |  | O | O | O | O | O | O | O | O
|  | 0C | 720p/50 |  | O | O | O | O | O | O | O | O
|  | 0E | 720p/29.97 |  | O | X | X | X | O | O | X | X
|  | 0F | 720p/30 |  | O | X | X | X | O | O | X | X
|  | 11 | 720p/25 |  | O | X | X | X | O | O | X | X
|  | 13 | 1080p/59.94 |  | O | O | O | O | O | O | O | O
|  | 14 | 1080p/50 |  | O | O | O | O | O | O | O | O
|  | 15 | 1080p/60 |  | O | O | O | O | O | O | O | O
|  | 1A | 1080p23.976 |  | X | O | X | X | X | X | O | O
|  | 1B | 1080p24 |  | X | O | O | O | O | O | O | O
|  | 1D | 3840 × 2160 29.97p | 4K model only | O | O | O | O | X | X | X | X
|  | 1E | 3841 × 2160 25p | 4K model only | O | O | O | O | X | X | X | X
|  | 1F | 3840 × 2160 30p | 4K model only | X | O | O | O | X | X | X | X
|  | 20 | 4096 ×2160 29.97p | 4K model only | X | O | O | O | X | X | X | X
|  | 21 | 4096 ×2160 25p | 4K model only | X | O | O | O | X | X | X | X
|  | 22 | 4096 ×2160 30p | 4K model only | X | O | O | O | X | X | X | X
|  | 2A | 3840 ×2160 23.976p | 4K model only | X | O | O | O | X | X | X | X
|  | 2B | 3840 ×2160 24p | 4K model only | X | O | O | O | X | X | X | X
|  | 2C | 4096 ×2160 23.976p | 4K model only | X | O | O | O | X | X | X | X
|  | 2D | 4096 ×2160 24p | 4K model only | X | O | O | O | X | X | X | X
|  | 39 | 720p/24 |  | X | X | X | X | O | O | X | X
Auto Slow Shutter Limit | 59 | 1 | 1/30 |  | O | O | O | O | O | O | X | X
|  | 2 | 1/15 |  | O | O | O | O | O | O | X | X
|  | 3 | 1/8 |  | O | O | O | O | O | O | X | X
|  | 4 | 1/5 |  | O | O | O | O | O | O | X | X
|  | 5 | 1/4 |  | O | O | O | O | O | O | X | X
|  | 6 | 1/3 |  | O | O | O | O | O | O | X | X

## Inquiry
AIDA POV Camera Visca Inquiry Command LIST
2024.03.04 |  |  |  |  | implemented
[5 empty] | UHD |  |  | FULL-HD
Inquiry Command | Command Packet | Inquiry Packet | Comments | Standard | UHD6G200 | UHD100A | UHD100 | HD100 | HD100A | GEN3G-200 | GEN3G200-IPC
CAM_VersionInq | 8x 09 00 02 FF | y0 50 GG GG HH HH JJ JJ 02 FF | GGGG = Vender ID | O | O | O | O | O | O | O | O
00AD: AIDA
HHHH = Model ID
2400 (UHD6G200), 2401 (UHD6G200-IMX226),
140A (UHD100A), 140B (UHD100A-IMX226),
1400 (UHD100), 1401 (UHD100-IMX226),
1000 (HD100), 1001 (HD100-IMX327),
100A (HD100A), 100B (HD100A-IMX327),
2000 (GEN3G-200), 2001 (GEN3G200-IPC)
JJJJ = ROM revision
CAM_PowerInq | 8x 09 04 00 FF | y0 50 02 FF | On | O | O | O | O | O | O | O | O
|  | y0 50 03 FF | Off (Standby) | O | X | X | X | X | X | X | X
CAM_DZoomModeInq | 8x 09 04 06 FF | y0 50 02 FF | D-Zoom On | O | O | O | O | O | O | O | O
|  | y0 50 03 FF | D-Zoom Off | O | O | O | O | O | O | O | O
CAM_DZoomC/SModeInq | 8x 09 04 36 FF | y0 50 00 FF | Combine Mode | O | X | X | X | X | X | X | X
|  | y0 50 01 FF | Separate Mode | O | O | O | O | O | O | O | O
CAM_DZoomPosInq | 8x 09 04 46 FF | y0 50 00 00 0p 0q FF | pq: D-Zoom Position | O | O | O | O | O | O | O | O
CAM_WBModeInq | 8x 09 04 35 FF | y0 50 00 FF | Auto | O | O | O | O | O | O | O | O
|  | y0 50 01 FF | Indoor | O | O | O | O | O | O | O | O
|  | y0 50 02 FF | Outdoor | O | O | O | O | O | O | O | O
|  | y0 50 03 FF | One Push WB | O | O | O | O | O | O | O | O
|  | y0 50 04 FF | ATW | O | O | O | O | O | O | O | O
|  | y0 50 05 FF | Manual | O | O | O | O | O | O | O | O
|  | y0 50 15 FF | Preset mode | O | O | O | O | O | O | O | O
CAM_RGainInq | 8x 09 04 43 FF | y0 50 00 00 0p 0q FF | pq: R Gain 0~255(FFh) | O | O | O | O | O | O | O | O
CAM_BGainInq | 8x 09 04 44 FF | y0 50 00 00 0p 0q FF | pq: B Gain 0~255(FFh) | O | O | O | O | O | O | O | O
CAM_AEModeInq | 8x 09 04 39 FF | y0 50 00 FF | Full Auto | O | O | O | O | O | O | O | O
|  | y0 50 03 FF | Manual | O | O | O | O | O | O | O | O
|  | y0 50 0A FF | Shutter Priority | O | O | O | O | O | O | O | O
|  | y0 50 0C FF | Gain Priority | X | O | O | O | O | O | O | O
CAM_AutoSlowShutterInq | 8x 09 04 5A FF | y0 50 02 FF | On | O | O | O | O | O | O | X | X
|  | y0 50 03 FF | Off | O | O | O | O | O | O | X | X
CAM_ShutterPosInq | 8x 09 04 4A FF | y0 50 00 00 0p 0q FF | pq: Shutter Position | O | O | O | O | O | O | O | O
CAM_IrisPosInq | 8x 09 04 4B FF | y0 50 00 00 0p 0q FF | pq: Iris Position | O | X | X | X | X | X | X | X
CAM_GainPosInq | 8x 09 04 4C FF | y0 50 00 00 0p 0q FF | pq: Gain Position | O | O | O | O | O | O | O | O
CAM_GainLimitInq | 8x 09 04 2C FF | y0 50 0q FF | p: Gain Limit | O | O | O | O | O | O | O | O
CAM_BrightPosInq | 8x 09 04 4D FF | y0 50 00 00 0p 0q FF | pq: Bright Position | O | X | X | X | X | X | X | X
CAM_ExpCompModeInq | 8x 09 04 3E FF | y0 50 02 FF | On | O | O | O | O | O | O | O | O
|  | y0 50 03 FF | Off | O | O | O | O | O | O | O | O
CAM_ExpCompPosInq | 8x 09 04 4E FF | y0 50 00 00 0p 0q FF | pq: ExpComp Position 0~23(17h) | O | O | O | O | O | O | O | O
CAM_BackLightModeInq | 8x 09 04 33 FF | y0 50 02 FF | On | O | O | O | O | O | O | O | O
|  | y0 50 03 FF | Off | O | O | O | O | O | O | O | O
CAM_SpotAEModeInq | 8x 09 04 59 FF | y0 50 02 FF | On | O | O | O | O | O | O | O | O
|  | y0 50 03 FF | Off | O | O | O | O | O | O | O | O
CAM_SpotAEPosInq | 8x 09 04 29 FF | y0 50 0p 0q 0r 0s FF | pq: X Position, rs: Y Position | O | O | O | O | O | O | O | O
CAM_VEModeInq | 8x 09 04 3D FF | y0 50 03 FF | Off | O | O | O | O | O | O | O | O
|  | y0 50 02 FF | On (WDR) | O | X | X | X | O | O | O | O
|  | y0 50 06 FF | VE On (DWDR) | O | O | O | O | O | O | O | O
CAM_VEParameterInq | 8x 09 04 2D FF | y0 50 00 0q 0r 0s 0t 0u 00 00 FF | q: Display brightness level (0: Dark to 6: Bright) | O | O | O | O | O | O | O | O
r: Brightness compensation selection (0: Very dark,
1: Dark, 2: Standard, 3: Bright)
s: Compensation level (00h: Low, 01h: Mid, 02h: High)
tu: Always 0
CAM_DefogInq | 8x 09 04 37 FF | y0 50 02 0p FF | p: Defog level (1: low, 2: mid, 3: high) | O | O | O | O | O | O | O | O
|  | y0 50 03 00 FF | Defog Off | O | O | O | O | O | O | O | O
CAM_ApertureInq | 8x 09 04 42 FF | y0 50 00 00 0p 0q FF | pq: Aperture(Edge Enhance) Gain | O | O | O | O | O | O | O | O
CAM_NRInq | 8x 09 04 53 FF | y0 50 0p FF | Noise Reduction p: 00h to 05h | O | O | O | O | O | O | O | O
CAM_NR2D3DInq | 8x 09 05 53 FF | y0 50 0p 0q FF | p: 2DNR Setting (0: Off level 1 to 4) q: 3DNR Setting (0: Off level 1 to 4) pq:0 OFF, pq:01~04 3D level pq:10~40 2D level pq:11~44 2D+3D level | O | O | O | O | O | O | O | O
CAM_GammaInq | 8x 09 04 5B FF | y0 50 pp FF | Gamma pp: 0h to 15h | O | O | O | O | O | O | O | O
CAM_LR_ReverseModeInq | 8x 09 04 61 FF | y0 50 02 FF | On | O | O | O | O | O | O | O | O
|  | y0 50 03 FF | Off | O | O | O | O | O | O | O | O
CAM_FreezeModeInq | 8x 09 04 62 FF | y0 50 02 FF | On | O | O | O | O | O | O | O | O
|  | y0 50 03 FF | Off | O | O | O | O | O | O | O | O
CAM_PictureEffectModeInq | 8x 09 04 63 FF | y0 50 00 FF | Off | O | O | O | O | O | O | O | O
|  | y0 50 02 FF | Neg.Art | O | O | O | O | O | O | O | O
|  | y0 50 04 FF | Black & White | O | O | O | O | O | O | O | O
|  | y0 50 1p FF | p : 0(Reddish1) ~ 3(Reddish4) | X | O | O | O | O | O | O | O
|  | y0 50 2p FF | p : 0(Bluish1) ~ 3(Bluish4) | X | O | O | O | O | O | O | O
|  | y0 50 3p FF | p : 0(Greenish1) ~ 3(Greenish4) | X | O | O | O | O | O | O | O
CAM_PictureFlipModeInq | 8x 09 04 66 FF | y0 50 02 FF | On | O | O | O | O | O | O | O | O
|  | y0 50 03 FF | Off | O | O | O | O | O | O | O | O
CAM_ICRModeInq | 8x 09 04 01 FF | y0 50 02 FF | On | O | O | O | O | O | O | O | O
|  | y0 50 03 FF | Off | O | O | O | O | O | O | O | O
CAM_AutoICRModeInq | 8x 09 04 51 FF | y0 50 02 FF | On | O | O | O | O | O | O | O | O
|  | y0 50 03 FF | Off | O | O | O | O | O | O | O | O
CAM_AutoICRThresholdInq | 8x 09 04 21 FF | y0 50 0r 0s 0p 0q FF | pq: ICR On -> Off Threshold Level (0~1Ch) rs: ICR Off -> On Threshold Level (0~1Ch) | O | O | O | O | O | O | O | O
CAM_MemSaveInq | 8x 09 04 23 0X FF | y0 50 0p 0q 0r 0s FF | X: 00h to 07h (Address) | O | O | O | O | O | O | O | O
pqrs: 0000h to FFFFh (Data)
CAM_StabilizerModeInq | 8x 09 04 34 FF | y0 05 02 FF | On | O | O | O | O | O | O | O | O
|  | y0 05 03 FF | Off | O | O | O | O | O | O | O | O
|  | y0 05 00 FF | Hold | O | X | X | X | X | X | X | X
CAM_MuteModeInq | 8x 09 04 75 FF | y0 50 02 FF | On | O | O | O | O | O | O | O | O
|  | y0 50 03 FF | Off | O | O | O | O | O | O | O | O
CAM_PrivacyDisplayInq | 8x 09 04 77 FF | y0 50 pp pp pp pp FF | pp pp pp pp: Mask Display (0: Off, 1: On) | O | O | O | O | O | O | O | O
CAM_PrivacyMonitorInq | 8x 09 04 6F FF | y0 50 pp pp pp pp FF | pp pp pp pp: Mask is displayed now | O | O | O | O | O | O | O | O
Non_InterlockMaskInq | 8x 09 04 6F mm FF | y0 50 0p 0p 0q 0q 0r 0r 0s 0s FF | mm: Non_Interlock Mask list (0~7 available) | X | O | O | O | O | O | O | O
pp: positon-X (B0h~50h) qq: position-Y (D3~2Dh) rr: width (0~50h) ss: height (0~2Dh)
CAM_PrivacyModeInq | 8x 09 7E 04 6F FF | y0 05 02 FF | On | X | O | O | O | O | O | O | O
|  | y0 05 03 FF | Off | X | O | O | O | O | O | O | O
CAM_IDInq | 8x 09 04 22 FF | y0 50 0p 0q 0r 0s FF | pqrs: Camera ID | O | O | O | O | O | O | O | O
CAM_RegisterValueInq | 8x 09 04 24 mm FF | y0 50 0p 0p FF | mm: Register No. (=00h to 7Fh) | O | O | O | O | O | O | O | O
pp: Register Value (=00h to FFh)
CAM_ChromaSuppressInq | 8x 09 04 5F FF | y0 50 pp FF | pp: Chroma Suppress setting level | O | O | O | O | O | O | O | O
CAM_ColorGainInq | 8x 09 04 49 FF | y0 50 00 00 00 0p FF | p: Color Gain(Saturation) Setting 0h to Eh refer Table | O | O | O | O | O | O | O | O
CAM_ColorHueInq | 8x 09 04 4F FF | y0 50 00 00 00 0p FF | p: Color Hue Setting 0h to Eh refer Table | O | O | O | O | O | O | O | O
CAM_GammaOffsetInq | 8x 09 04 1E FF | y0 50 00 00 00 0s 0t 0u FF | s: Polarity offset (0 is plus, 1 is minus) | O | O | O | O | O | O | O | O
tu: Offset s=0 (00h to 40h)
Offset s=1 (00h to 10h)
CAM_ExtSyncModeInq | 8x 09 04 55 FF | y0 50 02 FF | On | X | X | X | X | X | X | O | O
|  | y0 50 03 FF | Off | X | X | X | X | X | X | O | O
CAM_EXTSYNC_HPhaseInq | 8x 09 7E 01 5B FF | y0 50 0p 0q 0r 0s FF | p: 0(+) 1(-) qrs: phase | X | X | X | X | X | X | O | O
CAM_EXTSYNC_VPhaseInq | 8x 09 7E 01 5C FF | y0 50 0p 0q 0r 0s FF | p: 0(+) 1(-) qrs: phase | X | X | X | X | X | X | O | O
CAM_RGainOffsetInq | 8x 09 7E 01 43 FF | y0 50 0p 0q FF | pq: R GainOffset 0~100(64h) | X | O | O | O | O | O | O | O
CAM_BGainOffsetInq | 8x 09 7E 01 44 FF | y0 50 0p 0q FF | pq: B GainOffset 0~100(64h) | X | O | O | O | O | O | O | O
BlackLevelInq | 8x 09 7E 04 45 FF | y0 50 0p 0p FF | pp: 1C (–20) - 60h (48) | X | O | O | O | O | O | O | O
WhiteLevelInq | 8x 09 7E 04 46 FF | y0 50 0p 0p FF | pp: 5A (90) - 6Eh (109) IRE | X | O | O | O | O | O | O | O
CAM_ContrastInq | 8x 09 7E 04 51 FF | y0 50 0p 0p FF | pp: 00 - 14h | X | O | O | O | O | O | O | O
CAM_ImageBrightnessInq | 8x 09 7E 04 52 FF | y0 50 0p 0p FF | pp: 00 - 14h | X | O | O | O | O | O | O | O
CAM_AutoEdgeInq | 8x 09 7E 04 42 FF | y0 50 02 FF | On | X | O | O | O | O | O | O | O
|  | y0 50 03 FF | Off | X | O | O | O | O | O | O | O
CAM_FlickerlessInq | 8x 09 7E 04 53 FF | y0 50 00 FF | Auto | X | O | O | O | O | O | X | X
|  | y0 50 02 FF | On | X | O | O | O | O | O | X | X
|  | y0 50 03 FF | Off | X | O | O | O | O | O | X | X
CAM_FlickerDetectInq | 8x 09 7E 04 41 FF | y0 50 02 FF | On | X | O | O | O | O | O | X | X
|  | y0 50 03 FF | Off | X | O | O | O | O | O | X | X
CAM_ShadingInq | 8x 09 7E 04 54 FF | y0 50 02 FF | On | X | O | O | O | O | O | O | O
|  | y0 50 03 FF | Off | X | O | O | O | O | O | O | O
CAM_LensModeInq | 8x 09 7E 04 55 FF | y0 50 00 FF | Indoor | X | O | O | O | O | O | O | O
|  | y0 50 01 FF | Outdoor | X | O | O | O | O | O | O | O
|  | y0 50 02 FF | Manual | X | O | O | O | O | O | O | O
Picture_StyleInq | 8x 09 7E 04 90 FF | y0 50 00 FF | OFF | X | O | O | O | O | O | O | O
|  | y0 50 01 FF | Standard | X | O | O | O | O | O | O | O
|  | y0 50 02 FF | VIVID | X | O | O | O | O | O | O | O
|  | y0 50 03 FF | CLEAR | X | O | O | O | O | O | O | O
|  | y0 50 04 FF | VIVID CLR | X | O | O | O | O | O | O | O
|  | y0 50 05 FF | NEUTRAL | X | O | O | O | O | O | O | O
Picture_ContrastInq | 8x 09 7E 04 91 FF | y0 50 0p FF | p: 0~6 | X | O | O | O | O | O | O | O
Picture_SaturationInq | 8x 09 7E 04 92 FF | y0 50 0p FF | p: 0~6 | X | O | O | O | O | O | O | O
Picture_edgeInq | 8x 09 7E 04 93 FF | y0 50 0p FF | p: 0~6 | X | O | O | O | O | O | O | O
CAM_BinningInq | 8x 09 7E 04 56 FF | y0 50 02 FF | On | X | O | O | O | O | O | O | O
|  | y0 50 03 FF | Off | X | O | O | O | O | O | O | O
AUDIO_ModeInq | 8x 09 7E 05 11 FF | y0 50 03 FF | Off | X | O | O | O | O | O | O | O
|  | y0 50 01 FF | MIC | X | O | O | O | O | O | O | O
|  | y0 50 02 FF | LINE | X | O | O | O | O | O | O | O
AUDIO_SampleBitsInq | 8x 09 7E 05 12 FF | y0 50 00 FF | 16bits | X | O | O | O | O | O | O | O
|  | y0 50 01 FF | 20bits | X | O | O | O | O | O | O | O
|  | y0 50 02 FF | 24bits | X | O | O | O | O | O | O | O
|  | y0 50 03 FF | 32bits | X | O | O | O | O | O | O | O
AUDIO_LevelInq | 8x 09 7E 05 43 FF | y0 50 0p 0p FF | pp: 00 ~ 0Ch (12) -12dB, -6, 0, 5, 10, … , 45, 48dB | X | O | O | O | O | O | O | O
AUDIO_AttenuationInq | 8x 09 7E 05 14 FF | y0 50 02 FF | On | X | O | O | O | O | O | O | O
|  | y0 50 03 FF | Off | X | O | O | O | O | O | O | O
AUDIO_AgcLimitInq | 8x 09 7E 05 46 FF | y0 50 0p 0p FF | pp: 00 ~ 0Ch (12) 0dB, 5, 10, 15, … , 55, 58dB | X | O | O | O | O | O | O | O
CAM_HLCInq | 8x 09 04 14 FF | y0 50 0p 0q FF | p: HLC level (0: Off, 1: Low, 2: Mid, 3: High) | O | O | O | O | O | O | O | O
q: HLC mask level (0: Off, 1 to F: from low to high level)
Network_DHCPInq | 8x 09 7C 01 FF | y0 50 02 FF | On | O | X | X | X | X | X | X | O
|  | y0 50 03 FF | Off |  | X | X | X | X | X | X | O
Network_IPAddrInq | 8x 09 7C 02 FF | y0 50 0p 0q 0r 0s 0t 0u 0v 0x FF | IP Address: pq.rs.tu.vx (HEX), default: 192.168.1.188 stored IP address in DHCP OFF mode current IP address in DHCP ON mode pq: 0~255 rs: 0~255 tu: 0~255 vx: 0~255 | O | X | X | X | X | X | X | O
Network_SubnetMaskInq | 8x 09 7C 03 FF | y0 50 0p 0q 0r 0s 0t 0u 0v 0x FF | Subnet Mask: pq.rs.tu.vx (HEX), default: 255.255.255.0 pq: 0~255 rs: 0~255 tu: 0~255 vx: 0~255 | O | X | X | X | X | X | X | O
Network_GatewayInq | 8x 09 7C 04 FF | y0 50 0p 0q 0r 0s 0t 0u 0v 0x FF | Gateway : pq.rs.tu.vx (HEX), default: 192.168.1.1 pq: 0~255 rs: 0~255 tu: 0~255 vx: 0~255 | O | X | X | X | X | X | X | O
Network_DHCPInq | 8x 09 7E 06 10 FF | y0 50 02 FF | On | X | X | X | X | X | X | X | O
|  | y0 50 03 FF | Off |  | X | X | X | X | X | X | O
Network_IPAddrInq | 8x 09 7E 06 11 FF | y0 50 0p 0p 0q 0q 0r 0r 0s 0s FF | IP Address (pp.qq.rr.ss) : default: 192.168.1.188 stored IP address in DHCP OFF mode current IP address in DHCP ON mode pp: 0~255 qq: 0~255 rr: 0~255 ss: 0~255 | X | X | X | X | X | X | X | O
Network_SubnetMaskInq | 8x 09 7E 06 12 FF | y0 50 0p 0p 0q 0q 0r 0r 0s 0s FF | Subnet Mask (pp.qq.rr.ss) default: 255.255.255.0 pp: 0~255 qq: 0~255 rr: 0~255 ss: 0~255 | X | X | X | X | X | X | X | O
Network_GatewayInq | 8x 09 7E 06 13 FF | y0 50 0p 0p 0q 0q 0r 0r 0s 0s FF | Gateway (pp.qq.rr.ss) default: 192.168.1.1 pp: 0~255 qq: 0~255 rr: 0~255 ss: 0~255 | X | X | X | X | X | X | X | O
Network_MacAddrInq | 8x 09 7E 06 14 FF | y0 50 0p 0p 0q 0q 0r 0r 0s 0s 0t 0t 0u 0u FF | MAC Address (pp.qq.rr.ss.tt.uu) | X | X | X | X | X | X | X | O
Network_ControlPortInq | 8x 09 7E 06 15 FF | y0 50 00 00 00 00 0p 0q 0r 0s FF | Visca control port (default: 52381) pqrs: 0~65535 | X | X | X | X | X | X | X | O

## Block Inquiry
AIDA POV Camera Visca Block Inquiry Command LIST
2024.03.04
| Lens Control System Inquiry Commands |  |  | implemented
|  |  | .Command Packet 8x 09 7E 7E 00 FF | UHD |  |  | FULL-HD
implemented | Byte | Bit | Comments | UHD6G200 | UHD100A | UHD100 | HD100 | HD100A | GEN3G-200 | GEN3G200-IPC
O | 0 | [7:4] | Destination Address | O | O | O | O | O | O | O
O |  | [3:0] | Source Address | O | O | O | O | O | O | O
O | 1 | [7:0] | Completion Message (50h) | O | O | O | O | O | O | O
| 2 | [7:4] | 0
O |  | [3:0] | 0
| 3 | [7:4] | 0
O |  | [3:0] | 0
| 4 | [7:4] | 0
O |  | [3:0] | 0
| 5 | [7:4] | 0
O |  | [3:0] | 0
| 6 | [7:4] | 0
O |  | [3:0] | 0
| 7 | [7:4] | 0
O |  | [3:0] | 0
| 8 | [7:4] | 0
O |  | [3:0] | 0
| 9 | [7:4] | 0
O |  | [3:0] | 0
| 10 | [7:4] | 0
O |  | [3:0] | 0
| 11 | [7:4] | 0
O |  | [3:0] | 0
| 12 | [7:0] | 0
| 13 | [7:6]
O |  | [5] | DZoomMode 0: Combine 1: Separate | O | O | O | O | O | O | O
O |  | [4:3] | 0 | O | O | O | O | O | O | O
O |  | [2] | 1 | O | O | O | O | O | O | O
O |  | [1] | Digital Zoom 1: On 0: Off | O | O | O | O | O | O | O
O |  | [0] | 0
| 14 | [7:4] | 0
X |  | [3]
X |  | [2]
O |  | [1] | 0
O |  | [0] | 0
| 15 | [7:0] | Terminator (FFh) | O | O | O | O | O | O | O
Camera Control System Inquiry Commands
Command Packet 8x 09 7E 7E 01 FF
implemented | Byte | Bit | Comments
O | 0 | [7:4] | Destination Address | O | O | O | O | O | O | O
O |  | [3:0] | Source Address | O | O | O | O | O | O | O
O | 1 | [7:0] | Completion Message (50h) | O | O | O | O | O | O | O
| 2 | [7:4]
O |  | [3:0] | R Gain (H) | O | O | O | O | O | O | O
| 3 | [7:4]
O |  | [3:0] | R Gain (L) | O | O | O | O | O | O | O
| 4 | [7:4]
O |  | [3:0] | B Gain (H) | O | O | O | O | O | O | O
| 5 | [7:4]
O |  | [3:0] | B Gain (L) | O | O | O | O | O | O | O
| 6 | [7:4]
O |  | [3:0] | WB Mode | O | O | O | O | O | O | O
| 7 | [7:4]
O |  | [3:0] | Aperture Gain | O | O | O | O | O | O | O
| 8 | [7:4]
O |  | [3:0] | Exposure Mode | O | O | O | O | O | O | O
| 9 | [7:6]
X |  | [5]
O |  | [4] | VE 1: On 0: Off | O | O | O | O | O | O | O
X |  | [3] | Spot AE 1: On 0: Off | O | O | O | O | O | O | O
O |  | [2] | Backlight 1: On 0: Off | O | O | O | O | O | O | O
O |  | [1] | Exposure Comp. 1: On 0: Off | O | O | O | O | O | O | O
O |  | [0] | Slow Shutter 1: On 0: Off | O | O | O | O | O | O | O
| 10 | [7:5]
O |  | [4:0] | Shutter Position | O | O | O | O | O | O | O
| 11 | [7:5]
X |  | [4:0] | Iris Position | X | X | X | X | X | X | X
| 12 | [7:4]
O |  | [3:0] | Gain Position | O | O | O | O | O | O | O
| 13 | [7:5]
X |  | [4:0] | Bright Position | X | X | X | X | X | X | X
| 14 | [7:4]
O |  | [3:0] | Exposure Comp. Position | O | O | O | O | O | O | O
| 15 | [7:0] | Terminator (FFh) | O | O | O | O | O | O | O
Other Inquiry Commands ..............................................
Command Packet 8x 09 7E 7E 02 FF
implemented | Byte | Bit | Comments
O | 0 | [7:4] | Destination Address | O | O | O | O | O | O | O
O |  | [3:0] | Source Address | O | O | O | O | O | O | O
O | 1 | [7:0] | Completion Message (50h) | O | O | O | O | O | O | O
| 2 | [7:4]
X |  | [3]
O |  | [2] | Auto ICR 1: On 0: Off | O | O | O | O | O | O | O
|  | [1] | 0
O |  | [0] | Power 1: On 0: Off | O | O | O | O | O | O | O
| 3 | [7] | 0
O |  | [6] | Stabilizer 1: On 0: Off | O | O | O | O | O | O | O
X |  | [5] | Stabilizer Hold 1: Hold 0: Off | X | X | X | X | X | X | X
O |  | [4] | ICR 1: On 0: Off | O | O | O | O | O | O | O
O |  | [3] | Freeze 1: On 0: Off | O | O | O | O | O | O | O
O |  | [2] | LR Reverse 1: On 0: Off | O | O | O | O | O | O | O
|  | [1:0] | 0 | O | O | O | O | O | O | O
| 4 | [7:6] | 0
O |  | [5] | Privacy Zone 1: On 0: Off | O | O | O | O | O | O | O
O |  | [4] | Mute 1: On 0: Off | O | O | O | O | O | O | O
O |  | [3] | Title Display 1: On 0: Off | O | O | O | O | O | O | O
O |  | [2] | Display 1: On 0: Off | O | O | O | O | O | O | O
|  | [1:0] | 0
| 5 | [7:4] | 0
O |  | [3:0] | Picture Effect Mode | O | O | O | O | O | O | O
| 6 | [7:0] | 0
| 7 | [7:0] | 0
| 8 | [7:4] | 0
O |  | [3:0] | Camera ID (HH) | O | O | O | O | O | O | O
| 9 | [7:4] | 0
O |  | [3:0] | Camera ID (HL) | O | O | O | O | O | O | O
| 10 | [7:4] | 0
O |  | [3:0] | Camera ID (LH) | O | O | O | O | O | O | O
| 11 | [7:4] | 0
O |  | [3:0] | Camera ID (LL) | O | O | O | O | O | O | O
| 12 | [7:5] | 0
O |  | [4] | Memory 1: Provided 0: Not provided | O | O | O | O | O | O | O
|  | [3] | 0
O |  | [2] | ICR 1: Provided 0: Not Provided | O | O | O | O | O | O | O
O |  | [1] | Stabilizer 1: Provided 0: Not provided | O | O | O | O | O | O | O
O |  | [0] | System 1: 1/50, 1/25 0: 1/60, 1/30 | O | O | O | O | O | O | O
| 13 | [7:0] | 0
| 14 | [7:0] | 0
| 15 | [7:0] | Terminator (FFh) | O | O | O | O | O | O | O
Extended Function1 Query Command..........................
Command Packet 8x 09 7E 7E 03 FF
implemented | Byte | Bit | Comments
O | 0 | [7:4] | Destination Address | O | O | O | O | O | O | O
O |  | [3:0] | Source Address | O | O | O | O | O | O | O
O | 1 | [7:0] | Completion Message (50h) | O | O | O | O | O | O | O
| 2 | [7:4] | 0
O |  | [3:0] | Digital Zoom Position (H) | O | O | O | O | O | O | O
| 3 | [7:4] | 0
O |  | [3:0] | Digital Zoom Position (L) | O | O | O | O | O | O | O
| 4 | [7:4] | 0
O |  | [3:0] | 0
| 5 | [7:4] | 0
O |  | [3:0] | 0
| 6 | [7:4] | 0
O |  | [3:0] | 0
| 7 | [7:4] | 0
O |  | [3:0] | 0
| 8 | [7:4] | 0
X |  | [3:0] | Spot AE Position (X) | O | O | O | O | O | O | O
| 9 | [7:4] | 0
X |  | [3:0] | Spot AE Position (Y) | O | O | O | O | O | O | O
| 10 | [7:3] | 0
O |  | [2] | MD (1: On, 0: Off) | O | O | O | O | O | O | O
|  | [1] | 0
O |  | [0] | E-Flip (1: On, 0: Off) | O | O | O | O | O | O | O
| 11 | [7] | 0
O |  | [6:3] | Color Gain (0h (60%) to Eh (200%)) | O | O | O | O | O | O | O
X |  | [2]
|  | [1] | Reserved
O |  | [0] | E-Flip (1: Provided, 0: Not provided) | O | O | O | O | O | O | O
| 12 | [7:5] | 0
O |  | [4:0]
13
O |  | [7:4] | Gamma | O | O | O | O | O | O | O
X |  | [3] | High Sensitivity mode (1: On, 0: Off) | O | O | O | O | O | O | O
O |  | [2:0] | NR Level | O | O | O | O | O | O | O
| 14 | [7] | 0
O |  | [6:4] | Chroma Suppress | O | O | O | O | O | O | O
O |  | [3:0] | Gain Limit | O | O | O | O | O | O | O
| 15 | [7:0] | Terminator (FFh) | O | O | O | O | O | O | O
Extended Function2 Query Command..........................
Command Packet 8x 09 7E 7E 04 FF
implemented | Byte | Bit | Comments
O | 0 | [7:4] | Destination Address | O | O | O | O | O | O | O
O |  | [3:0] | Source Address | O | O | O | O | O | O | O
O | 1 | [7:0] | Completion Message (50h) | O | O | O | O | O | O | O
| 2 | [7:2] | 0
O |  | [1:0] | VE 0: Off 2: VE On | O | O | O | O | O | O | O
| 3 | [7:0] | 0
| 4 | [7:3] | 0
O |  | [2:0] | Display brightness level setting 0: Dark to 6: Bright | O | O | O | O | O | O | O
| 5 | [7:2] | 0
O |  | [1:0] | Brightness compensation selection 0: Very dark 1: Dark 2: Standard 3: Bright | O | O | O | O | O | O | O
| 6 | [7:2] | 0
O |  | [1:0] | Compensation level 0: Low 1: Mid 2: High | O | O | O | O | O | O | O
| 7 | [7:1] | 0
O |  | [0] | Defog 0: Off 1: On | O | O | O | O | O | O | O
| 8 | [7:2] | 0
O |  | [1:0] | Defog Level 1: low 2: mid 3: high | O | O | O | O | O | O | O
| 9 | [7:0] | 0
| 10 | [7:0] | 0
| 11 | [7:0] | 0
| 12 | [7:0] | 0
| 13 | [7:0] | 0
| 14 | [7:0] | 0
| 15 | [7:0] | Terminator (FFh) | O | O | O | O | O | O | O
Extended Function3 Query Command..........................
Command Packet 8x 09 7E 7E 05 FF
implemented | Byte | Bit | Comments
O | 0 | [7:4] | Destination Address | O | O | O | O | O | O | O
O |  | [3:0] | Source Address | O | O | O | O | O | O | O
O | 1 | [7:0] | Completion Message (50h) | O | O | O | O | O | O | O
| 2 | [7:4] | 0
O |  | [3:0] | Color Hue (0h(− 14 degrees) to Eh(+ 14 degrees)) | O | O | O | O | O | O | O
| 3 | [7] | 0
|  | [6:0] | Reserved
| 4 | [7] | 0
|  | [6:0] | Reserved
| 5 | [7] | 0
|  | [6:0] | Reserved
| 6 | [7] | 0
|  | [6:0] | Reserved
| 7 | [7] | 0
|  | [6:0] | Reserved
| 8 | [7] | 0
|  | [6:0] | Reserved
| 9 | [7] | 0
|  | [6:0] | Reserved
| 10 | [7] | 0
|  | [6:0] | Reserved
| 11 | [7] | 0
|  | [6:0] | Reserved
| 12 | [7] | 0
|  | [6:0] | Reserved
| 13 | [7] | 0
|  | [6:0] | Reserved
| 14 | [7] | 0
|  | [6:0] | Reserved
| 15 | [7:0] | Terminator (FFh) | O | O | O | O | O | O | O

## Table
| Gain Table |  | 2024.03.04
Model | Full HD model |  |  | UHD model
| value | Gain |  | value | Gain
| 17h | 70 |  | 17h | 46
| 16h | 66 |  | 16h | 45
| 15h | 60 |  | 15h | 44
| 14h | 57 |  | 14h | 43
| 13h | 54 |  | 13h | 41
| 12h | 51 |  | 12h | 39
| 11h | 48 |  | 11h | 37
| 10h | 45 |  | 10h | 33
| 0Fh | 42 |  | 0Fh | 28
| 0Eh | 39 |  | 0Eh | 26
| 0Dh | 36 |  | 0Dh | 24
| 0Ch | 33 |  | 0Ch | 22
| 0Bh | 30 |  | 0Bh | 20
| 0Ah | 27 |  | 0Ah | 18
| 09h | 24 |  | 09h | 16
| 08h | 21 |  | 08h | 14
| 07h | 18 |  | 07h | 12
| 06h | 15 |  | 06h | 10
| 05h | 12 |  | 05h | 8
| 04h | 9 |  | 04h | 6
| 03h | 6 |  | 03h | 4
| 02h | 3 |  | 02h | 2
| 01h | 0 dB |  | 01h | 0 dB
Gain Limit Table
Model | Full HD model |  |  | UHD model
| value | Gain Limit |  | value | Gain Limit
| 0Fh | 70 |  | 0Fh | 46
| 0Eh | 68 |  | 0Eh | 46
| 0Dh | 66 |  | 0Dh | 46
| 0Ch | 64 |  | 0Ch | 46
| 0Bh | 60 |  | 0Bh | 44
| 0Ah | 54 |  | 0Ah | 41
| 09h | 48 |  | 09h | 37
| 08h | 42 |  | 08h | 28
| 07h | 36 |  | 07h | 24
| 06h | 30 |  | 06h | 20
| 05h | 24 |  | 05h | 16
| 04h | 18 |  | 04h | 12
| 03h | 12 |  | 03h | 8
| 02h | 6 |  | 02h | 4
| 01h | 3 |  | 01h | 2
| 00h | 0 dB |  | 00h | 0 dB
| Shutter Speed | [5 empty] | Exposure Comp. |  |  | Color Gain |  |  | Hue |  | ExColor Gain |  | ExColor Hue
| Value |  | 50/25mode |  |  |  | value | comp |  | value | Color gain | OSD | value | Hue | value | OSD | value | OSD
| 15h | 1/10000 | 1/10000 |  |  |  | 0Eh | (+7) 10.5 dB |  | 0Eh | 200% | 20 | 0Eh | 10 | E4h | 10 | E4h | 10
| 14h | 1/6000 | 1/6000 |  |  |  | 0Dh | (+6) 9.0 dB |  | 0Dh | 190% | 19 | 0Dh | 8 | DAh | 9 | DAh | 9
| 13h | 1/4000 | 1/3500 |  |  |  | 0Ch | (+5) 7.5 dB |  | 0Ch | 180% | 18 | 0Ch | 7 | D0h | 8 | D0h | 8
| 12h | 1/3000 | 1/2500 |  |  |  | 0Bh | (+4) 6.0 dB |  | 0Bh | 170% | 17 | 0Bh | 5 | C6h | 7 | C6h | 7
| 11h | 1/2000 | 1/1750 |  |  |  | 0Ah | (+3) 4.5 dB |  | 0Ah | 160% | 16 | 0Ah | 4 | BCh | 6 | BCh | 6
| 10h | 1/1500 | 1/1250 |  |  |  | 09h | (+2) 3.0 dB |  | 09h | 150% | 15 | 09h | 2 | B2h | 5 | B2h | 5
| 0Fh | 1/1000 | 1/1000 |  |  |  | 08h | (+1) 1.5 dB |  | 08h | 140% | 14 | 08h | 1 | A8h | 4 | A8h | 4
| 0Eh | 1/725 | 1/600 |  |  |  | 07h | (0) 0 dB |  | 07h | 130% | 13 | 07h | 0 | 9Eh | 3 | 9Eh | 3
| 0Dh | 1/500 | 1/425 |  |  |  | 06h | (−1) -1.5 dB |  | 06h | 120% | 12 | 06h | -2 | 94h | 2 | 94h | 2
| 0Ch | 1/350 | 1/300 |  |  |  | 05h | (−2) -3.0 dB |  | 05h | 110% | 11 | 05h | -3 | 8Ah | 1 | 8Ah | 1
| 0Bh | 1/250 | 1/215 |  |  |  | 04h | (−3) -4.5 dB |  | 04h | 100% | 10 | 04h | -5 | 80h | 0 | 80h | 0
| 0Ah | 1/180 | 1/150 |  |  |  | 03h | (−4) -6.0 dB |  | 03h | 70% | 7 | 03h | -6 | 76h | -1 | 76h | -1
| 09h | 1/125 | 1/120 |  |  |  | 02h | (−5) -7.5 dB |  | 02h | 50% | 5 | 02h | -8 | 6Ch | -2 | 6Ch | -2
| 08h | 1/100 | 1/100 |  |  |  | 01h | (−6) -9.0 dB |  | 01h | 20% | 2 | 01h | -9 | 62h | -3 | 62h | -3
| 07h | 1/90 | 1/75 |  |  |  | 00h | (−7) -10.5 dB |  | 00h | 0% | 0 | 00h | -10 | 58h | -4 | 58h | -4
| 06h | 1/60 | 1/50 | [11 empty] | 4Eh | -5 | 4Eh | -5
| 05h | 1/30 | 1/25 | [11 empty] | 44h | -6 | 44h | -6
| 04h | 1/15 | 1/12 | x2 | [10 empty] | 3Ah | -7 | 3Ah | -7
| 03h | 1/8 | 1/6 | x4 | [10 empty] | 30h | -8 | 30h | -8
| 02h | 1/4 | 1/3 | x8 | [10 empty] | 26h | -9 | 26h | -9
| 01h | 1/2 | 1/2 | x15 | [10 empty] | 1Ch | -10 | 1Ch | -10
| 00h | 1/1 | 1/1 | x30
| Gamma | [5 empty] | Audio Level |  |  | Audio AGC Limit
| value | Gamma |  |  |  |  | value | level |  | value | level
| 15h | 0.3 |  |  |  |  | 0Ch | 48 dB |  | 0Ch | 58 dB
| 14h | 0.325 |  |  |  |  | 0Bh | 45 dB |  | 0Bh | 55 dB
| 13h | 0.35 |  |  |  |  | 0Ah | 40 dB |  | 0Ah | 50 dB
| 12h | 0.375 |  |  |  |  | 09h | 35 dB |  | 09h | 45 dB
| 11h | 0.4 |  |  |  |  | 08h | 30 dB |  | 08h | 40 dB
| 10h | 0.425 |  |  |  |  | 07h | 25 dB |  | 07h | 35 dB
| 0Fh | 0.45 |  |  |  |  | 06h | 20 dB |  | 06h | 30 dB
| 0Eh | 0.475 |  |  |  |  | 05h | 15 dB |  | 05h | 25 dB
| 0Dh | 0.5 |  |  |  |  | 04h | 10 dB |  | 04h | 20 dB
| 0Ch | 0.525 |  |  |  |  | 03h | 5 dB |  | 03h | 15 dB
| 0Bh | 0.55 |  |  |  |  | 02h | 0 dB |  | 02h | 10 dB
| 0Ah | 0.575 |  |  |  |  | 01h | -6 dB |  | 01h | 5 dB
| 09h | 0.6 |  |  |  |  | 00h | -12 dB |  | 00h | 0 dB
| 08h | 0.65
| 07h | 0.7
| 06h | 0.75
| 05h | 0.8
| 04h | 0.85
| 03h | 0.9
| 02h | 0.95
| 01h | 1
| 00h | Standard
| RGain / BGain | [6 empty] | Digital Zoom
| VISCA | OSD |  |  |  |  | value | Ratio | zoom ratio = 256 ÷ (256-Value)
| 0 | 0 |  |  |  | 235 | EB | 12
| 1 | 0 |  |  |  | 231 | E7 | 10
| 2 | 0 |  |  |  | 226 | E2 | 8.57
| 3 | 1 |  |  |  | 222 | DE | 7.5
| 4 | 1 |  |  |  | 218 | DA | 6.66
| 5 | 1 |  |  |  | 214 | D6 | 6
| 6 | 2 |  |  |  | 209 | D1 | 5.45
| 7 | 2 |  |  |  | 205 | CD | 5
| 8 | 3 |  |  |  | 201 | C9 | 4.61
| 9 | 3 |  |  |  | 196 | C4 | 4.28
| 10 | 3 |  |  |  | 192 | C0 | 4
| 11 | 4 |  |  |  | 188 | BC | 3.75
| 12 | 4 |  |  |  | 184 | B8 | 3.52
| 13 | 5 |  |  |  | 179 | B3 | 3.33
| 14 | 5 |  |  |  | 175 | AF | 3.15
| 15 | 5 |  |  |  | 171 | AB | 3
| 16 | 6 |  |  |  | 167 | A7 | 2.85
| 17 | 6 |  |  |  | 162 | A2 | 2.72
| 18 | 7 |  |  |  | 158 | 9E | 2.6
| 19 | 7 |  |  |  | 154 | 9A | 2.5
| 20 | 7 |  |  |  | 150 | 96 | 2.4
| 21 | 8 |  |  |  | 145 | 91 | 2.3
| 22 | 8 |  |  |  | 141 | 8D | 2.22
| 23 | 9 |  |  |  | 137 | 89 | 2.14
| 24 | 9 |  |  |  | 133 | 85 | 2.06
| 25 | 9 |  |  |  | 128 | 80 | 2
| 26 | 10 |  |  |  | 124 | 7C | 1.93
| 27 | 10 |  |  |  | 120 | 78 | 1.87
| 28 | 10 |  |  |  | 116 | 74 | 1.81
| 29 | 11 |  |  |  | 111 | 6F | 1.76
| 30 | 11 |  |  |  | 107 | 6B | 1.71
| 31 | 12 |  |  |  | 103 | 67 | 1.66
| 32 | 12 |  |  |  | 98 | 62 | 1.62
| 33 | 12 |  |  |  | 94 | 5E | 1.57
| 34 | 13 |  |  |  | 90 | 5A | 1.53
| 35 | 13 |  |  |  | 86 | 56 | 1.5
| 36 | 14 |  |  |  | 81 | 51 | 1.46
| 37 | 14 |  |  |  | 77 | 4D | 1.42
| 38 | 14 |  |  |  | 73 | 49 | 1.39
| 39 | 15 |  |  |  | 69 | 45 | 1.36
| 40 | 15 |  |  |  | 64 | 40 | 1.33
| 41 | 16 |  |  |  | 60 | 3C | 1.3
| 42 | 16 |  |  |  | 56 | 38 | 1.27
| 43 | 16 |  |  |  | 52 | 34 | 1.25
| 44 | 17 |  |  |  | 47 | 2F | 1.22
| 45 | 17 |  |  |  | 43 | 2B | 1.2
| 46 | 18 |  |  |  | 39 | 27 | 1.17
| 47 | 18 |  |  |  | 35 | 23 | 1.15
| 48 | 18 |  |  |  | 30 | 1E | 1.13
| 49 | 19 |  |  |  | 26 | 1A | 1.11
| 50 | 19 |  |  |  | 22 | 16 | 1.09
| 51 | 20 |  |  |  | 18 | 12 | 1.07
| 52 | 20 |  |  |  | 13 | 0D | 1.05
| 53 | 20 |  |  |  | 9 | 9 | 1.03
| 54 | 21 |  |  |  | 5 | 5 | 1.01
| 55 | 21 |  |  |  | 0 | 0 | 1
| 56 | 21
| 57 | 22
| 58 | 22
| 59 | 23
| 60 | 23
| 61 | 23
| 62 | 24
| 63 | 24
| 64 | 25
| 65 | 25
| 66 | 25
| 67 | 26
| 68 | 26
| 69 | 27
| 70 | 27
| 71 | 27
| 72 | 28
| 73 | 28
| 74 | 29
| 75 | 29
| 76 | 29
| 77 | 30
| 78 | 30
| 79 | 30
| 80 | 31
| 81 | 31
| 82 | 32
| 83 | 32
| 84 | 32
| 85 | 33
| 86 | 33
| 87 | 34
| 88 | 34
| 89 | 34
| 90 | 35
| 91 | 35
| 92 | 36
| 93 | 36
| 94 | 36
| 95 | 37
| 96 | 37
| 97 | 38
| 98 | 38
| 99 | 38
| 100 | 39
| 101 | 39
| 102 | 40
| 103 | 40
| 104 | 40
| 105 | 41
| 106 | 41
| 107 | 41
| 108 | 42
| 109 | 42
| 110 | 43
| 111 | 43
| 112 | 43
| 113 | 44
| 114 | 44
| 115 | 45
| 116 | 45
| 117 | 45
| 118 | 46
| 119 | 46
| 120 | 47
| 121 | 47
| 122 | 47
| 123 | 48
| 124 | 48
| 125 | 49
| 126 | 49
| 127 | 49
| 128 | 50
| 129 | 50
| 130 | 50
| 131 | 51
| 132 | 51
| 133 | 52
| 134 | 52
| 135 | 52
| 136 | 53
| 137 | 53
| 138 | 54
| 139 | 54
| 140 | 54
| 141 | 55
| 142 | 55
| 143 | 56
| 144 | 56
| 145 | 56
| 146 | 57
| 147 | 57
| 148 | 58
| 149 | 58
| 150 | 58
| 151 | 59
| 152 | 59
| 153 | 60
| 154 | 60
| 155 | 60
| 156 | 61
| 157 | 61
| 158 | 61
| 159 | 62
| 160 | 62
| 161 | 63
| 162 | 63
| 163 | 63
| 164 | 64
| 165 | 64
| 166 | 65
| 167 | 65
| 168 | 65
| 169 | 66
| 170 | 66
| 171 | 67
| 172 | 67
| 173 | 67
| 174 | 68
| 175 | 68
| 176 | 69
| 177 | 69
| 178 | 69
| 179 | 70
| 180 | 70
| 181 | 70
| 182 | 71
| 183 | 71
| 184 | 72
| 185 | 72
| 186 | 72
| 187 | 73
| 188 | 73
| 189 | 74
| 190 | 74
| 191 | 74
| 192 | 75
| 193 | 75
| 194 | 76
| 195 | 76
| 196 | 76
| 197 | 77
| 198 | 77
| 199 | 78
| 200 | 78
| 201 | 78
| 202 | 79
| 203 | 79
| 204 | 80
| 205 | 80
| 206 | 80
| 207 | 81
| 208 | 81
| 209 | 81
| 210 | 82
| 211 | 82
| 212 | 83
| 213 | 83
| 214 | 83
| 215 | 84
| 216 | 84
| 217 | 85
| 218 | 85
| 219 | 85
| 220 | 86
| 221 | 86
| 222 | 87
| 223 | 87
| 224 | 87
| 225 | 88
| 226 | 88
| 227 | 89
| 228 | 89
| 229 | 89
| 230 | 90
| 231 | 90
| 232 | 90
| 233 | 91
| 234 | 91
| 235 | 92
| 236 | 92
| 237 | 92
| 238 | 93
| 239 | 93
| 240 | 94
| 241 | 94
| 242 | 94
| 243 | 95
| 244 | 95
| 245 | 96
| 246 | 96
| 247 | 96
| 248 | 97
| 249 | 97
| 250 | 98
| 251 | 98
| 252 | 98
| 253 | 99
| 254 | 99
| 255 | 100

## Privacy
Non Interlock Mask
Command: 8x 01 04 6F mm 0p 0p 0q 0q 0r 0r 0s 0s FF
Parameters: |  | value(hex) | value(dec)
| mm | 0~7 | 0~7 | Mask. Non_Interlock Mask Settings (0~7 available)
| pp | B0h~50h (±50h) | -80~+80 | horizontal position “x” of the Mask on screen.
| qq | D3~2Dh (±2Dh) | -45~+45 | vertical position “y” of the Mask on screen.
| rr | 0~50h | 0~160 | width “w” of the Mask on screen.
| ss | 0~2Dh | 0~90 | height “h” of the Mask on screen.
ex) | 81 01 04 6F 01 00 06 0F 08 01 02 00 03 FF |  |  | MASK B, position 06(x),F8(y) and size 12(w) 03(h)
Mask Name |  | mm (Hex)
| Mask_A | 00h
| Mask_B | 01h
| Mask_C | 02h
| Mask_D | 03h
| Mask_E | 04h
| Mask_F | 05h
| Mask_G | 06h
| Mask_H | 07h
Set Display |  |  |  | Each of 8 Privacy Mask zones can be switched on and off individually
Command: 8x 01 04 77 pp pp pp pp FF
Parameter:
| pp pp pp pp |  |  | Each 8 Privacy Mask Zones corresponds to the BIT. (see Mask bit)
bit "0' - Mask off
bit "1' - Mask on
ex) | 81 01 04 77 00 00 01 07 FF |  |  | MASK A,B,C,G on
Set Mask Color |  |  | Two different color masks can be chosen.
Two colors can be individually set for each of 8 privacy zones.
Command: 8x 01 04 78 pp pp pp pp qq rr FF
Parameter:
| pp pp pp pp |  |  | Each 8 Privacy Mask Zones corresponds to the BIT. (see Mask bit)
| qq | 0~0Eh |  | color code.(see Color code) "0" is selected Mask
| rr | 0~0Eh |  | color code.(see Color code) "1" is selected Mask
ex) | 81 01 04 78 00 00 01 05 00 07 FF |  |  | MASK A,C,G - WHITE Color
other MASK (B,D,E,F,H) - BLACK Color
Mask bit
| pp pp pp pp |  |  | pp | [7 empty] | pp | [7 empty] | pp | [7 empty] | pp
|  |  | bit | 7 | 6 | 5 | 4 | 3 | 2 | 1 | 0 | 7 | 6 | 5 | 4 | 3 | 2 | 1 | 0 | 7 | 6 | 5 | 4 | 3 | 2 | 1 | 0 | 7 | 6 | 5 | 4 | 3 | 2 | 1 | 0
|  |  | Mask Name | - | - | - | - | - | - | - | - | - | - | - | - | - | - | - | - | - | - | - | - | - | - | H | G | - | - | F | E | D | C | B | A
The “-” must be “0”.
Color code
Mask (color) |  | Code (qq, rr)
| Black | 00h
| Gray1 | 01h
| Gray2 | 02h
| Gray3 | 03h
| Gray4 | 04h
| Gray5 | 05h
| Gray6 | 06h
| White | 07h
| Red | 08h
| Green | 09h
| Blue | 0Ah
| Cyan | 0Bh
| Yellow | 0Ch
| Magenta | 0Dh

## character
Multiline title Setting of characters
A | B | C | D | E | F | G | H | 0x00, | 0x01, | … , | 0x07
I | J | K | L | M | N | O | P | 0x08, | 0x09, | … , | 0x0f
Q | R | S | T | U | V | W | X | 0x10, | 0x11, | … , | 0x17
Y | Z | & |  | ? | ! | 1 | 2 | 0x18, | 0x19, | … , | 0x1f
3 | 4 | 5 | 6 | 7 | 8 | 9 | 0 | 0x20, | 0x21, | … , | 0x27
[8 empty] | 0x28, | 0x29, | … , | 0x2f
[8 empty] | 0x30, | 0x31, | … , | 0x37
[8 empty] | 0x38, | 0x39, | … , | 0x3f
[8 empty] | 0x40, | 0x41, | … , | 0x47
| " | : | ' | . | , | / | - | 0x48, | 0x49, | … , | 0x4f
[8 empty] | 0x50, | 0x51, | … , | 0x57

## Memory (position Preset)
| Memory (Position Preset) | 16 set
| 2024.03.04 |  |  | implemented
|  |  |  | UHD |  |  | FULL-HD
| Setting | Init | Comments | UHD6G200 | UHD100A | UHD100 | HD100 | HD100A | GEN3G-200 | GEN3G200-IPC
[1] | DZoom Position | Wide end | DZoom Position | O | O | O | O | O | O | O
[2]
[3] | D-Zoom On/Off | Off | Digital Zoom On/Off | O | O | O | O | O | O | O
[4]
[5]
[6]
[7] | AE Mode | Full Auto | AE Mode | O | O | O | O | O | O | O
[8] | Shutter Position | - | Shutter control parameters | O | O | O | O | O | O | O
[9]
[10]
[11] | Gain Position/ Gain Limit | ? ? ? | Gain control parameters | O | O | O | O | O | O | O
[12] | Exposure Compensation On/Off | On | Exposure Compensation On/Off | O | O | O | O | O | O | O
[13] | Exposure Compensation Amount | 06h | Exposure Level | O | O | O | O | O | O | O
[14] | BackLight On/Off | Off | Backlight Compensation On/Off | O | O | O | O | O | O | O
[15] | Auto Slow Shutter Mode | Off | Auto Slow Shutter, Sens up | O | O | O | O | O | X | X
[16] | WB Mode | ATW | White Balance | O | O | O | O | O | O | O
[17] | WB Data (Rgain) | - | R Gain | O | O | O | O | O | O | O
[18] | WB Data (Bgain) | - | B Gain | O | O | O | O | O | O | O
[19] | Aperture Level | 05h | Aperture(Sharpness) Control | O | O | O | O | O | O | O
[20] | Auto ICR On/Off | Off |  | O | O | O | O | O | O | O
[21] | ICR On/Off | Off | ICR On/Off | O | O | O | O | O | O | O
[22] | WDR | Off | WDR On /Off | X | X | X | O | O | O | O
[23]
[24]
[25]
[26] | Defog On/Off | Off | Defog Off/On/Auto | O | O | O | O | O | O | O
[27] | Defog Level |  | Defog Strength/ Threshold | O | O | O | O | O | O | O
[28] | Defog Auto level |  |  | O | O | O | O | O | O | O
[29] | BackLight Mode |  |  | O | O | O | O | O | O | O
[30] | WB R offset |  | WB R offset | O | O | O | O | O | O | O
[31] | WB B offset |  | WB B offset | O | O | O | O | O | O | O